## NEW
Rough Price for one high-throughput microscope (without Laptop)
Shop | Name | URL | Amount | Price | Final Price
Robotershop | MGN12H Linearlager | https://www.roboter-bausatz.de/p/mgn12h-linearlager | 2 | 10 | 20
| Linearführung MGN12H 450mm, 50mm | https://www.roboter-bausatz.de/p/mgn12h-linearlager?sPartner=8&gclid=CjwKCAjw092IBhAwEiwAxR1lRoPr-koutL-UFOoV0RYpx1kc1InDApCZy_SYnT0-4KjXJuXlhX6oKxoCbh8QAvD_BwE | 1 | 30 | 30
| 1× MKS DLC CNC / Lasergravierer Mainboard GRBL24,95 €* |  | 1 | 12.475 | 12.475
| 4× A4988 Schrittmotorentreiber5,00 €* |  | 4 | 2.5 | 10
| 1× yourDroid Netzteil 12V 3A 5,5x2,1mm DC-Stecker9,95 €* |  | 1 | 4.975 | 4.975
| 4x jumper kabel 4x |  | 4 | 1 | 4
| 1× 50 MicroSchalter / Drucktaster 6x6x6mm0,85 €* |  | 1 | 0.425 | 0.425
| 1× 2 Pin Dupont / Jumper Kabel Buchse-Buchse 70 cm0,45 €* |  | 1 | 0.225 | 0.225
Aliexpress | Twotrees CNC TT-5,5 Laser Gravur Maschine | https://de.aliexpress.com/item/4000033085016.html?spm=a2g0s.9042311.0.0.211d4c4dKo5Nbn | 1 | 129 | 129
Edmund Optics | Allied Vision Alvium USB 3.1 Kamera 1800 U-158m, 1/2,9", 1,58 MP, C-Mount, monochrom |  | 1 | 330 | 330
| 25,4 mm Durchm., Enhanced Aluminium, 4-6 λ Oberflächenspiegel |  | 3 | 21 | 63
| 6mm Durchmesser x 30mm Länge, M3 Gewinde, Cage-System Stange |  | 2 | 11.5 | 23
| 25,4 mm D. x 88,9 mm Brennweite, VIS 0°-beschichtet, Achromat |  | 1 | 96 | 96
| 550nm, 25mm Diameter, Dichroic Longpass Filter | https://www.edmundoptics.com/p/550nm-25mm-diameter-dichroic-longpass-filter/24155/ | 0 | 121.125 | 0
| 500nm, 25mm Diameter, Dichroic Longpass Filter | https://www.edmundoptics.com/p/500nm-25mm-diameter-dichroic-longpass-filter/24154/ | 0 | 121.125 | 0
| 650nm, 25mm Diameter, Dichroic Longpass Filter | https://www.edmundoptics.com/p/650nm-25mm-diameter-dichroic-longpass-filter/24157/ | 1 | 121.125 | 121.125
| 500nm, 25mm Dia., OD 2.0 Longpass Filter | https://www.edmundoptics.com/p/500nm-25mm-dia-od-20-longpass-filter/43525/ | 0 | 80.75 | 0
| 550nm, 25mm Dia., OD 2.0 Longpass Filter | https://www.edmundoptics.com/p/550nm-25mm-dia-od-20-longpass-filter/43526/ | 0 | 80.75 | 0
| 650nm, 25mm Dia., OD 2.0 Longpass Filter | https://www.edmundoptics.com/p/650nm-25mm-dia-od-20-longpass-filter/43528/ | 1 | 80.75 | 80.75
Optik-Pro | Optika Objektiv IOS LWD W-PLAN POL objective 20x/0.40, M-1138 |  | 0 | 168 | 0
| Euromex Objektiv IS.7220, 20x/0.40, PLi, plan, infinity (iScope) | https://www.optik-pro.de/fuer-mikroskope/optika-objektiv-ios-lwd-w-plan-pol-objective-20x-0-40-m-1138/p,66005 | 0 | 159 | 0
| Motic Objektiv CCIS plan achromat. EC-H PL 20x/0.45 (AA=0.9mm) | https://www.optik-pro.de/fuer-mikroskope/euromex-objektiv-is-7220-20x-0-40-pli-plan-infinity-iscope-/p,53372 | 0 | 169 | 0
| Motic Objektiv EC PL, CCIS, plan, achro, NGC 20x/0.45 w.d. 1mm (BA-310 Elite) | https://www.optik-pro.de/fuer-mikroskope/motic-objektiv-ccis-plan-achromat-ec-h-pl-20x-0-45-aa-0-9mm-/p,45909 | 1 | 113 | 113
| Windaus Objektiv 10x für HPM 100er Modelle | https://www.optik-pro.de/fuer-mikroskope/motic-objektiv-ec-pl-ccis-plan-achro-ngc-20x-0-45-w-d-1mm-ba-310-elite-/p,57139 | 1 | 32 | 32
|  | https://www.optik-pro.de/fuer-mikroskope/windaus-objektiv-10x-fuer-hpm-100er-modelle/p,7108 |  |  | 0
0
Prusa | Original Prusa Prusament PETG Galaxie Schwarz 1,75 mm 1.000 g |  | 1 | 30 | 30
|  | https://www.igo3d.com/original-prusa-prusament-petg-filament_8 |  |  | 0
Laserlands.net | 638nm Red Laser Module 500mW Round Dot Focusable TTL 3050 | https://www.laserlands.net/638nm-red-laser-module-500mw-round-dot-focusable-ttl-3050.html | 1 | 25.5 | 25.5
| 3050-488D-60-12VDC Laserland 488nm Cyan Semiconductor Laser Module 60mW Laser Head Lighting Effect 487nm | https://www.laserlands.net/laserland-488nm-cyan-semiconductor-laser-module-60mw-laser-head-lighting-effect-487nm.html | 0 | 67.1415 | 0
| 4060 530nm 200mw Green Diode Laser Module | https://www.laserlands.net/11051018.html | 0 | 32.3 | 0
0
0
Thorlabs | F6SS088- ( Gesamtgewicht):0.01 Kgs, Fine Hex Adjuster, 6-80, 0.88" Long |  | 3 | 7.54 | 22.62
| F6SSN1P- ( Gesamtgewicht):0.01 Kgs, Threaded Bushing, Phosphor Bronze, 6-80, 0.25" Long |  | 3 | 4.82 | 14.46
Misc | Screws |  | 1 | 25 | 25
| LED (Brightfield) |  | 1 | 20 | 20
UC2 | 45° Mirror |  | 1
| 45° mirror, kinematic |  | 2
| Camera |  | 1
| Filtercube |  | 1
1
| Empty |  | 12
| Cubes total |  | 18 | 15 | 270
| Baseplates |  | 36 | 10 | 360
| Working Hours? |  | 8 | 50 | 400
| Missing Things |  | 1 | 200 | 200
Eckstein | Pololu Stepper Motor NEMA 11 Bipolar 200 Steps Rev 28×32mm 3.8V 0.67 A Phase | https://eckstein-shop.de/PololuStepperMotorNEMA11Bipolar200StepsRev28C39732mm38V067APhase | 1 | 22.95 | 22.95
|  |  |  | TOTAL: | 2460.505
STORM
Amount | Type | Properties | Price | Source
1 | Camera | Daheng Imaging MER2-230-168U3M | 500 | Daheng Imaging
1 | Camera | USB ALVIUM 1800 U -158 | 250 | Allied Vision
1 | Laser | 1× Laser Module, 635/637nm entertainment laser (laserlands.net, #3450, Dot Laser Module, 300mW, 50 Euro, China) | 50 | Laserlands.net
1 | Beam Splitter Dichroic | Comar optics Dichro 740 IY als 45 | 40 | Comar
1 | Filter Emission | Emissionsfilter 655 IY als 0° | 40 | Comar
1 | Emission Filter | Thorlabs FEL0650 | 78 | Thorlabs
1 | Dichroic Mirror | , DMLP650 | 250 | Thorlabs
1 | Shortpass Filter (cleanup) | FES0650 | 78 | Thorlabs
2 | Mirrors 1 inch | Silver, protected mirror | ~50 | Thorlabs
1 | Tube lense according to objective lens | 80 mm for Allied Vision, 160 for Daheng Imaging, Achromat | 80 | Thoralbs
1 | Tube Lens | Achromat, f 156,4mm / ∅ 40,0mm | 5.9 | PGI-Versand
1 | Tube Lens alternative | Achromat, f 182,8mm / ∅ 50,0mm | 7.9 | PGI-Versand
1 | M3 Screws |  | ? | Würth
1 | Microscope Objective lens | 1x Objective lens, No Name, 100x, NA1.25, 50 Euro, China 🢂 | 100 | https://de.aliexpress.com/item/4000200609554.html

## OLD
Rough Price for one high-throughput microscope (without Laptop)
Shop | Name | URL | Amount | Price | Final Price
Robotershop | 4× 0,5 Meter Aluprofil 20x20 I-Typ Nut 59,40 €* |  | 4 | 4.7 | 18.8
| GT2 Riemenscheibe 20 Zähne 5mm Bohrung für 6mm Riemen | https://www.roboter-bausatz.de/p/gt2-riemenscheibe-20-zaehne-5mm-bohrung-fuer-6mm-riemen | 2 | 1.25 | 2.5
| Nutenstein glatt I-Typ Nut 5 [M4] | https://www.roboter-bausatz.de/p/nutenstein-glatt-i-typ-nut-5-m4 | 10 | 0.6 | 6
| 2× Wantai Nema 17 Schrittmotor 40mm 1.7A 42BYGHW609X126,90 €* |  | 2 | 4.7 | 9.4
| 1× 10 Meter GT2 Zahnriemen offen 6mm10,40 €* |  | 1 | 5.2 | 5.2
| 2× Riemenscheibe GT2 20 Zähne 8mm Bohrung für 6mm Riemen2,90 €* |  | 2 | 1.45 | 2.9
| V-Slot Führungsrolle mit Kugellager (klein) | https://www.roboter-bausatz.de/p/v-slot-fuehrungsrolle-mit-kugellager-klein | 6 | 1.25 | 7.5
| 1× MKS DLC CNC / Lasergravierer Mainboard GRBL24,95 €* |  | 1 | 12.475 | 12.475
| 4× A4988 Schrittmotorentreiber5,00 €* |  | 4 | 2.5 | 10
| 1× yourDroid Netzteil 12V 3A 5,5x2,1mm DC-Stecker9,95 €* |  | 1 | 4.975 | 4.975
|  |  |  | 0.5 | 0
| 1× 50 MicroSchalter / Drucktaster 6x6x6mm0,85 €* |  | 1 | 0.425 | 0.425
| 1× 2 Pin Dupont / Jumper Kabel Buchse-Buchse 70 cm0,45 €* |  | 1 | 0.225 | 0.225
| 1× 10er Set Befestigungsschrauben Winkel 30 I-Typ DIN 7380 M6x121,86 €* |  | 1 | 0.93 | 0.93
| MGN12H Linearlager | https://www.roboter-bausatz.de/p/mgn12h-linearlager | 1 | 10 | 10
| Linearführung MGN12H 450mm, 50mm | https://www.roboter-bausatz.de/p/mgn12h-linearlager?sPartner=8&gclid=CjwKCAjw092IBhAwEiwAxR1lRoPr-koutL-UFOoV0RYpx1kc1InDApCZy_SYnT0-4KjXJuXlhX6oKxoCbh8QAvD_BwE | 1 | 30 | 30
Edmund Optics | Allied Vision Alvium USB 3.1 Kamera 1800 U-158m, 1/2,9", 1,58 MP, C-Mount, monochrom | https://www.roboter-bausatz.de/p/linearfuehrung-mgn12h-450mm | 1 | 330 | 330
| 25,4 mm Durchm., Enhanced Aluminium, 4-6 λ Oberflächenspiegel |  | 3 | 21 | 63
| 6mm Durchmesser x 30mm Länge, M3 Gewinde, Cage-System Stange |  | 4 | 11.5 | 46
| 25,4 mm D. x 88,9 mm Brennweite, VIS 0°-beschichtet, Achromat |  | 1 | 96 | 96
| 550nm, 25mm Diameter, Dichroic Longpass Filter | https://www.edmundoptics.com/p/550nm-25mm-diameter-dichroic-longpass-filter/24155/ | 1 | 121.125 | 121.125
| 500nm, 25mm Diameter, Dichroic Longpass Filter | https://www.edmundoptics.com/p/500nm-25mm-diameter-dichroic-longpass-filter/24154/ | 1 | 121.125 | 121.125
| 650nm, 25mm Diameter, Dichroic Longpass Filter | https://www.edmundoptics.com/p/650nm-25mm-diameter-dichroic-longpass-filter/24157/ | 1 | 121.125 | 121.125
| 500nm, 25mm Dia., OD 2.0 Longpass Filter | https://www.edmundoptics.com/p/500nm-25mm-dia-od-20-longpass-filter/43525/ | 1 | 80.75 | 80.75
| 550nm, 25mm Dia., OD 2.0 Longpass Filter | https://www.edmundoptics.com/p/550nm-25mm-dia-od-20-longpass-filter/43526/ | 1 | 80.75 | 80.75
| 650nm, 25mm Dia., OD 2.0 Longpass Filter | https://www.edmundoptics.com/p/650nm-25mm-dia-od-20-longpass-filter/43528/ | 1 | 80.75 | 80.75
Optik-Pro | Optika Objektiv IOS LWD W-PLAN POL objective 20x/0.40, M-1138 |  | 0 | 168 | 0
| Euromex Objektiv IS.7220, 20x/0.40, PLi, plan, infinity (iScope) | https://www.optik-pro.de/fuer-mikroskope/optika-objektiv-ios-lwd-w-plan-pol-objective-20x-0-40-m-1138/p,66005 | 0 | 159 | 0
| Motic Objektiv CCIS plan achromat. EC-H PL 20x/0.45 (AA=0.9mm) | https://www.optik-pro.de/fuer-mikroskope/euromex-objektiv-is-7220-20x-0-40-pli-plan-infinity-iscope-/p,53372 | 0 | 169 | 0
| Motic Objektiv EC PL, CCIS, plan, achro, NGC 20x/0.45 w.d. 1mm (BA-310 Elite) | https://www.optik-pro.de/fuer-mikroskope/motic-objektiv-ccis-plan-achromat-ec-h-pl-20x-0-45-aa-0-9mm-/p,45909 | 1 | 113 | 113
| Windaus Objektiv 10x für HPM 100er Modelle | https://www.optik-pro.de/fuer-mikroskope/motic-objektiv-ec-pl-ccis-plan-achro-ngc-20x-0-45-w-d-1mm-ba-310-elite-/p,57139 | 1 | 32 | 32
|  | https://www.optik-pro.de/fuer-mikroskope/windaus-objektiv-10x-fuer-hpm-100er-modelle/p,7108 |  |  | 0
0
Prusa | Original Prusa Prusament PETG Galaxie Schwarz 1,75 mm 1.000 g |  | 1 | 30 | 30
|  | https://www.igo3d.com/original-prusa-prusament-petg-filament_8 |  |  | 0
Laserlands.net | 638nm Red Laser Module 500mW Round Dot Focusable TTL 3050 | https://www.laserlands.net/638nm-red-laser-module-500mw-round-dot-focusable-ttl-3050.html | 1 | 25.5 | 25.5
| 3050-488D-60-12VDC Laserland 488nm Cyan Semiconductor Laser Module 60mW Laser Head Lighting Effect 487nm | https://www.laserlands.net/laserland-488nm-cyan-semiconductor-laser-module-60mw-laser-head-lighting-effect-487nm.html | 1 | 67.1415 | 67.1415
| 4060 530nm 200mw Green Diode Laser Module | https://www.laserlands.net/11051018.html | 1 | 32.3 | 32.3
0
0
Thorlabs | F6SS088- ( Gesamtgewicht):0.01 Kgs, Fine Hex Adjuster, 6-80, 0.88" Long |  | 3 | 7.54 | 22.62
| F6SSN1P- ( Gesamtgewicht):0.01 Kgs, Threaded Bushing, Phosphor Bronze, 6-80, 0.25" Long |  | 3 | 4.82 | 14.46
Misc | Screws |  | 1 | 25 | 25
| LED (Brightfield) |  | 1 | 20 | 20
UC2 | 45° Mirror |  | 1
| 45° mirror, kinematic |  | 2
| Camera |  | 1
| Filtercube |  | 1
1
| Empty |  | 12
| Cubes total |  | 18 | 15 | 270
| Baseplates |  | 36 | 10 | 360
| Working Hours? |  | 10 | 50 | 500
| Missing Things |  | 1 | 200 | 200
Reichelt
| MS20 B20X40X50 | https://www.reichelt.de/profil-20-offen-b-20-x-40-50-cm-ms20-b20x40x50-p167124.html?&nbc=1 | 1 | 3.7 | 3.7
| MS20 B20X20X50 | https://www.reichelt.de/profil-20-offen-b-20-x-20-50-cm-ms20-b20x20x50-p167118.html?&nbc=1 | 1 | 7 | 7
| DEBO JT ESP32 | https://www.reichelt.de/nodemcu-esp32-wifi-und-bluetooth-modul-debo-jt-esp32-p219897.html?&nbc=1 | 2 | 11.5 | 23
Eckstein | Pololu Stepper Motor NEMA 11 Bipolar 200 Steps Rev 28×32mm 3.8V 0.67 A Phase | https://eckstein-shop.de/PololuStepperMotorNEMA11Bipolar200StepsRev28C39732mm38V067APhase | 1 | 22.95 | 22.95
|  |  |  | TOTAL: | 3030.6265